## Revision History
Revision | Date | Description
V 1.0 | 2014-02-27 | Initial Release.

## Impedance
I/O Interfaces | impedances
PCIe | Zdiff = 85ohm
SATA | Zdiff = 100ohm
LVDS | Zdiff = 100ohm
HDMI | Zdiff = 100ohm
CSI | Zdiff = 100ohm
USB2.0 | Zdiff = 90ohm
LAN-PHY | Zdiff = 100ohm
AFB | Zdiff = 100ohm
SD | Zo = 50ohm
LCD | Zo = 50ohm
I2S | Zo = 50ohm
SPDIF | Zo = 50ohm
I2C | Zo = 50ohm
UART | Zo = 50ohm
CAN | Zo = 50ohm
SPI | Zo = 50ohm

## PCIe
PCIe x 1 Design Guidelines
Model: PCIe-SW Installed
SMARC connector Pin Name | SMA-iMX6 Signal Name | Design Guide Trace Length limit | SMA-iMX6 Trace Length | Carrier Board Trace Length limit | Trace Length (mil) | Mismatch | Via | Mismatch limit | Via limit | Impedances | Space with other signals (mil)
PCIE_A_RX+ | PCIE_A_RX+ | 9500 | 2682 | 6818 |  | Target |  | Difference signal is +/-5mil, Group is +/-10mil | 2 | Zdiff = 85ohm | 20
PCIE_A_RX- | PCIE_A_RX- | 9500 | 2681 | 6819 |  | 0
PCIE_A_TX+ | PCIE_A_TX+ | 9500 | 2728 | 6772 |  | Target
PCIE_A_TX- | PCIE_A_TX- | 9500 | 2729 | 6771 |  | 0
PCIE_A_REFCK+ | PCIE_A_REFCK+ | 9500 | 2746 | 6754 |  | Target
PCIE_A_REFCK- | PCIE_A_REFCK- | 9500 | 2746 | 6754
PCIE_B_RX+ | PCIE_B_RX+ | 9500 | 1917 | 7583 |  | Target |  | Difference signal is +/-5mil, Group is +/-10mil
PCIE_B_RX- | PCIE_B_RX- | 9500 | 1916 | 7584 |  | 0
PCIE_B_TX+ | PCIE_B_TX+ | 9500 | 1924 | 7576 |  | Target
PCIE_B_TX- | PCIE_B_TX- | 9500 | 1925 | 7575 |  | 0
PCIE_B_REFCK+ | PCIE_B_REFCK+ | 9500 | 1921 | 7579 |  | Target
PCIE_B_REFCK- | PCIE_B_REFCK- | 9500 | 1923 | 7577 |  | 0
PCIE_C_RX+ | PCIE_C_RX+ | 9500 | 1763 | 7737 |  | Target |  | Difference signal is +/-5mil, Group is +/-10mil
PCIE_C_RX- | PCIE_C_RX- | 9500 | 1762 | 7738 |  | 0
PCIE_C_TX+ | PCIE_C_TX+ | 9500 | 1762 | 7738 |  | Target
PCIE_C_TX- | PCIE_C_TX- | 9500 | 1766 | 7734 |  | 0
PCIE_C_REFCK+ | PCIE_C_REFCK+ | 9500 | 1765 | 7735 |  | Target
PCIE_C_REFCK- | PCIE_C_REFCK- | 9500 | 1763 | 7737 |  | 0
Model: PCIe-SW Un-installed
SMARC connector Pin Name | SMA-iMX6 Signal Name | Design Guide Trace Length limit | SMA-iMX6 Trace Length | Carrier Board Trace Length limit | Trace Length (mil) | Mismatch | Via | Mismatch limit | Via limit | Impedances | Space with other signals (mil)
PCIE_A_RX+ | PCIE_A_RX+ | 9500 | 3988 | 5512 |  | Target |  | Difference signal is +/-5mil, Group is +/-10mil | 2 | Zdiff = 85ohm | 20
PCIE_A_RX- | PCIE_A_RX- | 9500 | 3988 | 5512 |  | 0
PCIE_A_TX+ | PCIE_A_TX+ | 9500 | 3988 | 5512 |  | Target
PCIE_A_TX- | PCIE_A_TX- | 9500 | 3988 | 5512 |  | 0
PCIE_A_REFCK+ | PCIE_A_REFCK+ | 9500 | 3990 | 5510 |  | Target
PCIE_A_REFCK- | PCIE_A_REFCK- | 9500 | 3990 | 5510 |  | 0

## SATA
SATA Design Guidelines
SMARC connector Pin Name | SMA-iMX6 Signal Name | Design Guide Trace Length limit | SMA-iMX6 Trace Length | Carrier Board Trace Length limit | Trace Length (mil) | Mismatch | Via | Mismatch limit | Via limit | Impedances | Space with other signals (mils)
SATA_RX+ | SATA_RX+ | 6000 | 1008 | 4992 |  | Target |  | +/-5mil | 2 | Zdiff = 100ohm | 20
SATA_RX- | SATA_RX- | 6000 | 1010 | 4990 |  | 0
SATA_TX+ | SATA_TX+ | 6000 | 1014 | 4986 |  | Target |  | +/-5mil
SATA_TX- | SATA_TX- | 6000 | 1018 | 4982 |  | 0

## LVDS
LVDS Design Guidelines
SMARC connector Pin Name | SMA-iMX6 Signal Name | Design Guide Trace Length limit | SMA-iMX6 Trace Length | Carrier Board Trace Length limit | Trace Length (mil) | Mismatch | Via | Mismatch limit | Via limit | Impedances | Space with other signals (mil)
LVDS0+ | LVDS0+ | 7000 | 1775 | 5225 |  | Target |  | Difference signal is +/-5mil, Group is +/-10mil | 2 | Zdiff = 100ohm | 20
LVDS0- | LVDS0- | 7000 | 1776 | 5224 |  | 0
LVDS1+ | LVDS1+ | 7000 | 1779 | 5221 |  | Target
LVDS1- | LVDS1- | 7000 | 1780 | 5220 |  | 0
LVDS2+ | LVDS2+ | 7000 | 1778 | 5222 |  | Target
LVDS2- | LVDS2- | 7000 | 1776 | 5224 |  | 0
LVDS3+ | LVDS3+ | 7000 | 1779 | 5221 |  | Target
LVDS3- | LVDS3- | 7000 | 1779 | 5221 |  | 0
LVDS_CK+ | LVDS_CK+ | 7000 | 1778 | 5222 |  | Target
LVDS_CK- | LVDS_CK- | 7000 | 1782 | 5218 |  | 0

## HDMI
HDMI Design Guidelines
SMARC connector Pin Name | SMA-iMX6 Signal Name | Design Guide Trace Length limit | SMA-iMX6 Trace Length | Carrier Board Trace Length limit | Trace Length (mil) | Mismatch | Via | Mismatch limit | Via limit | Impedances | Space with other signals (mil)
HDMI_D0+ | HDMI_D0+ | 5000 | 1200 | 3800 |  | Target |  | Difference signal is +/-5mil, Group is +/-10mil | 2 | Zdiff = 100ohm | 20
HDMI_D0- | HDMI_D0- | 5000 | 1201 | 3799 |  | 0
HDMI_D1+ | HDMI_D1+ | 5000 | 1200 | 3800 |  | Target
HDMI_D1- | HDMI_D1- | 5000 | 1200 | 3800 |  | 0
HDMI_D2+ | HDMI_D2+ | 5000 | 1210 | 3790 |  | Target
HDMI_D2- | HDMI_D2- | 5000 | 1206 | 3794 |  | 0
HDMI_CK+ | HDMI_CK+ | 5000 | 1201 | 3799 |  | Target
HDMI_CK- | HDMI_CK- | 5000 | 1201 | 3799 |  | 0

## CSI
CSI Design Guidelines
SMARC connector Pin Name | SMA-iMX6 Signal Name | Design Guide Trace Length limit | SMA-iMX6 Trace Length | Carrier Board Trace Length limit | Trace Length (mil) | Mismatch | Via | Mismatch limit | Via limit | Impedances | Space with other signals (mil)
CSI0_D0+ | CSI0_D0+ | 6000 | 2582 | 3418 |  | Target |  | Difference signal is +/-5mil, Group is +/-10mil | 2 | Zdiff = 100ohm | 20
CSI0_D0- | CSI0_D0- | 6000 | 2579 | 3421 |  | 0
CSI0_D1+ | CSI0_D1+ | 6000 | 2579 | 3421 |  | Target
CSI0_D1- | CSI0_D1- | 6000 | 2580 | 3420 |  | 0
CSI0_CK+ | CSI0_CK+ | 6000 | 2583 | 3417 |  | Target
CSI0_CK- | CSI0_CK- | 6000 | 2582 | 3418 |  | 0

## USB2.0
USB 2.0 Design Guidelines
SMARC connector Pin Name | SMA-iMX6 Signal Name | Design Guide Trace Length limit | SMA-iMX6 Trace Length | Carrier Board Trace Length limit | Trace Length (mil) | Mismatch | Via | Mismatch limit | Via limit | Impedances | Space with other signals (mil)
USB0+ | USB0+ | 10000 | 1023 | 8977 |  | Target |  | +/-5mil | 2 | Zdiff = 90ohm | 20
USB0- | USB0- | 10000 | 1018 | 8982 |  | 0
USB1+ | USB1+ | 10000 | 959 | 9041 |  | Target |  | +/-5mil
USB1- | USB1- | 10000 | 959 | 9041 |  | 0

## LAN-PHY
LAN PHY Design Guidelines
SMARC connector Pin Name | SMA-iMX6 Signal Name | Design Guide Trace Length limit | SMA-iMX6 Trace Length | Carrier Board Trace Length limi | Trace Length (mil) | Mismatch | Via | Mismatch limit | Via limit | Impedances | Space with other signals (mils)
GBE_MDI0+ | GBE_MDI0+ | 8000 | 1112 | 6888 |  | Target |  | Difference signal is +/-2mil, Group is +/-10mil | 2 | Zdiff = 100ohm | 20
GBE_MDI0- | GBE_MDI0- | 8000 | 1113 | 6887 |  | 0
GBE_MDI1+ | GBE_MDI1+ | 8000 | 1110 | 6890 |  | Target
GBE_MDI1- | GBE_MDI1- | 8000 | 1109 | 6891 |  | 0
GBE_MDI2+ | GBE_MDI2+ | 8000 | 1109 | 6891 |  | Target
GBE_MDI2- | GBE_MDI2- | 8000 | 1110 | 6890 |  | 0
GBE_MDI3+ | GBE_MDI3+ | 8000 | 1109 | 6891 |  | Target
GBE_MDI3- | GBE_MDI3+ | 8000 | 1109 | 6891 |  | 0

## AFB
AFB Design Guidelines
SMARC connector Pin Name | SMA-iMX6 Signal Name | Design Guide Trace Length limit | SMA-iMX6 Trace Length | Carrier Board Trace Length limit | Trace Length (mil) | Mismatch | Via | Mismatch limit | Via limit | Impedances | Space with other signals (mil)
AFB_DIFF2+ | AFB_DIFF2+ | 6000 | 746 | 5254 |  | Target |  | Difference signal is +/-10mil, Group is +/-20mil | 2 | Zdiff = 100ohm | 20
AFB_DIFF2- | AFB_DIFF2- | 6000 | 744 | 5256 |  | 0
AFB_DIFF3+ | AFB_DIFF3+ | 6000 | 734 | 5266 |  | Target
AFB_DIFF3- | AFB_DIFF3- | 6000 | 735 | 5265 |  | 0
AFB_DIFF4+ | AFB_DIFF4+ | 6000 | 732 | 5268 |  | Target
AFB_DIFF4- | AFB_DIFF4- | 6000 | 732 | 5268 |  | 0

## SD_MMC
SDIO Design Guidelines
SMARC connector Pin Name | SMA-iMX6 Signal Name | Design Guide Trace Length limit | SMA-iMX6 Trace Length | Carrier Board Trace Length limit | Trace Length (mil) | Mismatch | Via | Mismatch limit | Via limit | Impedances | Space with other signals (mil)
SDIO_CK | SDIO_CK | 15000 | 1132 | 13868 |  | Target |  | +/-500mil |  | Zo=50ohm | 20
SDIO_CMD | SDIO_CMD | 15000 | 1324 | 13676 |  | 0
SDIO_D0 | SDIO_D0 | 15000 | 1129 | 13871 |  | 0
SDIO_D1 | SDIO_D1 | 15000 | 1363 | 13637 |  | 0
SDIO_D2 | SDIO_D2 | 15000 | 968 | 14032 |  | 0
SDIO_D3 | SDIO_D3 | 15000 | 970 | 14030 |  | 0
SDMMC_CK | SDMMC_CK | 15000 | 1486 | 13514 |  | Target |  | +/-500mil |  | Zo=50ohm | 20
SDMMC_CMD | SDMMC_CMD | 15000 | 1403 | 13597 |  | 0
SDMMC_D0 | SDMMC_D0 | 15000 | 1714 | 13286 |  | 0
SDMMC_D1 | SDMMC_D1 | 15000 | 1588 | 13412 |  | 0
SDMMC_D2 | SDMMC_D2 | 15000 | 1372 | 13628 |  | 0
SDMMC_D3 | SDMMC_D3 | 15000 | 1349 | 13651 |  | 0
SDMMC_D4 | SDMMC_D4 | 15000 | 1469 | 13531 |  | 0
SDMMC_D5 | SDMMC_D5 | 15000 | 1422 | 13578 |  | 0
SDMMC_D6 | SDMMC_D6 | 15000 | 1576 | 13424 |  | 0
SDMMC_D7 | SDMMC_D7 | 15000 | 1555 | 13445 |  | 0

## LCD
LCD Design Guidelines
SMARC connector Pin Name | SMA-iMX6 Signal Name | Design Guide Trace Length limit | SMA-iMX6 Trace Length | Carrier Board Trace Length limit | Trace Length (mil) | Mismatch | Via | Mismatch limit | Via limit | Impedances | Space with other signals (mil)
LCD_PCK | LCD_PCK | 15000 | 3644 | 11356 |  | Target |  | +/-500mil |  | Zo=50ohm | 20
LCD_DE | LCD_DE | 15000 | 2868 | 12132 |  | 0
LCD_HS | LCD_HS | 15000 | 2888 | 12112 |  | 0
LCD_VS | LCD_VS | 15000 | 2854 | 12146 |  | 0
LCD_D0 | LCD_D0 | 15000 | 2868 | 12132 |  | 0
LCD_D1 | LCD_D1 | 15000 | 2789 | 12211 |  | 0
LCD_D2 | LCD_D2 | 15000 | 2883 | 12117 |  | 0
LCD_D3 | LCD_D3 | 15000 | 2790 | 12210 |  | 0
LCD_D4 | LCD_D4 | 15000 | 2792 | 12208 |  | 0
LCD_D5 | LCD_D5 | 15000 | 2855 | 12145 |  | 0
LCD_D6 | LCD_D6 | 15000 | 2854 | 12146 |  | 0
LCD_D7 | LCD_D7 | 15000 | 2852 | 12148 |  | 0
LCD_D8 | LCD_D8 | 15000 | 2853 | 12147 |  | 0
LCD_D9 | LCD_D9 | 15000 | 2852 | 12148 |  | 0
LCD_D10 | LCD_D10 | 15000 | 2866 | 12134 |  | 0
LCD_D11 | LCD_D11 | 15000 | 2874 | 12126 |  | 0
LCD_D12 | LCD_D12 | 15000 | 2835 | 12165 |  | 0
LCD_D13 | LCD_D13 | 15000 | 2865 | 12135 |  | 0
LCD_D14 | LCD_D14 | 15000 | 2860 | 12140 |  | 0
LCD_D15 | LCD_D15 | 15000 | 2868 | 12132 |  | 0
LCD_D16 | LCD_D16 | 15000 | 2877 | 12123 |  | 0
LCD_D17 | LCD_D17 | 15000 | 2856 | 12144 |  | 0
LCD_D18 | LCD_D18 | 15000 | 2857 | 12143 |  | 0
LCD_D19 | LCD_D19 | 15000 | 2871 | 12129 |  | 0
LCD_D20 | LCD_D20 | 15000 | 2863 | 12137 |  | 0
LCD_D21 | LCD_D21 | 15000 | 2862 | 12138 |  | 0
LCD_D22 | LCD_D22 | 15000 | 2873 | 12127 |  | 0
SDIO_D23 | SDIO_D23 | 15000 | 2887 | 12113 |  | 0

## NOTE
Release date:2014/2/27
Module version: SMA-iMX6 Rev.A02
Hardware Development Guide for i.MX 6Quad, 6Dual, 6DualLite, 6Solo Families of Applications ProcessorsChipset Design Guide: IMX6DQ6SDLHDG Rev 0 10/2012
SMARC Hardware Specification: SMARC Hardware Specification Revision 1.0-20121220