## SPin
|  | SMA-iMX6 |  | Controller Chip |  |  |  | SMARC Spec | Alternate (BOM change)
Pin | Signal | Direction | Termination | Controller | Pin Name | Function | Pin Group | Type/Tolerance | Pin Name | Function
S1 | PCAM_VSYNC | In | - | iMX6 | CSI0_VSYNC | CSI0_VSYNC | CSI | CMOS / VDD_IO
S2 | PCAM_HSYNC | In | - | iMX6 | CSI0_MCLK | CSI0_HSYNC | CSI | CMOS / VDD_IO
S3 | GND | - | - | - | - | - |  | -
S4 | PCAM_PXL_CK0 | In | - | iMX6 | CSI0_PIXCLK | CSI0_PIXCLK | CSI | CMOS / VDD_IO
S5 | I2C_CAM_CK | Out | PU-2k2 | iMX6 | KEY_COL3 | SCL (I2C2) | GPIO | CMOS / VDD_IO
S6 | CAM_MCK | Out | - | iMX6 | GPIO_0 | CLKO | GPIO | CMOS / VDD_IO
S7 | I2C_CAM_DAT | Bi-Dir | PU-2k2 | iMX6 | KEY_ROW3 | SDA (I2C2) | GPIO | CMOS / VDD_IO
S8 | CSI0_CK+ | In | - | iMX6 | CSI_CLK0P | CSI_CLK0P | MIPI | LVDS D-PHY
S9 | CSI0_CK- | In | - | iMX6 | CSI_CLK0M | CSI_CLK0M | MIPI | LVDS D-PHY
S10 | GND | - | - | - | - | - |  | -
S11 | CSI0_D0+ | In | - | iMX6 | CSI_D0P | CSI_D0P | MIPI | LVDS D-PHY
S12 | CSI0_D0- | In | - | iMX6 | CSI_D0M | CSI_D0M | MIPI | LVDS D-PHY
S13 | GND | - | - | - | - | - |  | -
S14 | CSI0_D1+ | In | - | iMX6 | CSI_D1P | CSI_D1P | MIPI | LVDS D-PHY
S15 | CSI0_D1- | In | - | iMX6 | CSI_D1M | CSI_D1M | MIPI | LVDS D-PHY
S16 | GND | - | - | - | - | - |  | -
S17 | AFB0_OUT | Out (OD) | - | PMIC | LED1 | LED |  | CMOS / VDD_IO
S18 | AFB1_OUT | Out (OD) | - | PMIC | LED2 | LED |  | CMOS / VDD_IO
S19 | AFB2_OUT | Out | - | - | - | - |  | CMOS / VDD_IO
S20 | AFB3_IN | In (Analog) | - | PMIC | GPIO11 | DC-IN monitor | DBVDD (3.3V) | CMOS / VDD_IO
S21 | AFB4_IN | In | - | PMIC | GPIO12 | ADC In | DBVDD (3.3V) | CMOS / VDD_IO
S22 | AFB5_IN | In | - | - | - | - |  | CMOS / VDD_IO
S23 | AFB6_PTIO | Bi-Dir | - | iMX6 | GPIO_9 | GPIO1-9 | GPIO | CMOS / VDD_IO protected
S24 | AFB7_PTIO | Bi-Dir | - | iMX6 | EIM_D18 | GPIO3-18 | GPIO | CMOS / VDD_IO protected
S25 | GND | - | - | - | - | - |  | -
S26 | SDMMC_D0 | Bi-Dir | - | iMX6 | SD3_DAT0 | DAT0 | SD3 | CMOS / VDD_IO
S27 | SDMMC_D1 | Bi-Dir | - | iMX6 | SD3_DAT1 | DAT1 | SD3 | CMOS / VDD_IO
S28 | SDMMC_D2 | Bi-Dir | - | iMX6 | SD3_DAT2 | DAT2 | SD3 | CMOS / VDD_IO
S29 | SDMMC_D3 | Bi-Dir | - | iMX6 | SD3_DAT3 | DAT3 | SD3 | CMOS / VDD_IO
S30 | SDMMC_D4 | Bi-Dir | - | iMX6 | SD3_DAT4 | DAT4 | SD3 | CMOS / VDD_IO
S31 | SDMMC_D5 | Bi-Dir | - | iMX6 | SD3_DAT5 | DAT5 | SD3 | CMOS / VDD_IO
S32 | SDMMC_D6 | Bi-Dir | - | iMX6 | SD3_DAT6 | DAT6 | SD3 | CMOS / VDD_IO
S33 | SDMMC_D7 | Bi-Dir | - | iMX6 | SD3_DAT7 | DAT7 | SD3 | CMOS / VDD_IO
S34 | GND | - | - | - | - | - |  | -
S35 | SDMMC_CK | Out | - | iMX6 | SD3_CLK | CLK | SD3 | CMOS / VDD_IO
S36 | SDMMC_CMD | Bi-Dir | PU-10k | iMX6 | SD3_CMD | CMD | SD3 | CMOS / VDD_IO
S37 | SDMMC_RST# | Out |  | iMX6 | SD3_RST | RST | SD3 | CMOS / VDD_IO
S38 | AUDIO_MCK | Out | - | iMX6 | GPIO_0 | CLKO | GPIO | CMOS / VDD_IO
S39 | I2S0_LRCK | Bi-Dir | - | iMX6 | CSI0_DAT6 | AUD3_TXFS | CSI | CMOS / VDD_IO
S40 | I2S0_SDOUT | Out | - | iMX6 | CSI0_DAT5 | AUD3_TXD | CSI | CMOS / VDD_IO
S41 | I2S0_SDIN | In | - | iMX6 | CSI0_DAT7 | AUD3_RXD | CSI | CMOS / VDD_IO
S42 | I2S0_CK | Bi-Dir | - | iMX6 | CSI0_DAT4 | AUD3_TXC | CSI | CMOS / VDD_IO
S43 | I2S1_LRCK | Bi-Dir | - | iMX6 | DISP0_DAT22 | AUD4_TXFS | LCD | CMOS / VDD_IO
S44 | I2S1_SDOUT | Out | - | iMX6 | DISP0_DAT21 | AUD4_TXD | LCD | CMOS / VDD_IO
S45 | I2S1_SDIN | In | - | iMX6 | DISP0_DAT23 | AUD4_RXD | LCD | CMOS / VDD_IO
S46 | I2S1_CK | Bi-Dir | - | iMX6 | DISP0_DAT20 | AUD4_TXC | LCD | CMOS / VDD_IO
S47 | GND | - | - | - | - | - |  | -
S48 | I2C_GP_CK | Out | PU-2k2 | iMX6 | CSI0_DAT9 | SCL (I2C1) | CSI | CMOS / VDD_IO
S49 | I2C_GP_DAT | Bi-Dir | PU-2k2 | iMX6 | CSI0_DAT8 | SDA (I2C1) | CSI | CMOS / VDD_IO
S50 | I2S2_LRCK | Bi-Dir | - | iMX6 | DISP0_DAT18 | AUD5_TXFS | LCD | CMOS / VDD_IO
S51 | I2S2_SDOUT | Out | - | iMX6 | DISP0_DAT17 | AUD5_TXD | LCD | CMOS / VDD_IO
S52 | I2S2_SDIN | In | - | iMX6 | DISP0_DAT19 | AUD5_RXD | LCD | CMOS / VDD_IO
S53 | I2S2_CK | Bi-Dir | - | iMX6 | DISP0_DAT16 | AUD5_TXC | LCD | CMOS / VDD_IO
S54 | SATA_ACT# | Out | - | - | - | - |  | CMOS / VDD_IO
S55 | AFB8_PTIO | Out | - | iMX6 | NANDF_D7 | GPIO2-7 | NANDF | CMOS / VDD_IO
S56 | AFB9_PTIO | Out | - | iMX6 | NANDF_D6 | GPIO2-6 | NANDF | CMOS / VDD_IO
S57 | PCAM_ON_CSI0# | type | float | - | - | - |  | -
S58 | PCAM_ON_CSI1# | type | GND | - | - | - |  | -
S59 | SPDIF_OUT | Out | PU-2k2 | iMX6 | GPIO_17 | OUT1 (SPDIF) | GPIO | CMOS / VDD_IO
S60 | SPDIF_IN (*1) | In | PU-2k2 | iMX6 | GPIO_16 | IN1 (SPDIF) | GPIO | CMOS / VDD_IO
S61 | GND | - | - | - | - | - |  | -
S62 | AFB_DIFF0+ | Bi-Dir | - | - | - | - |  | LVDS_AFB
S63 | AFB_DIFF0- | Bi-Dir | - | - | - | - |  | LVDS_AFB
S64 | GND | - | - | - | - | - |  | -
S65 | AFB_DIFF1+ | Bi-Dir | - | - | - | - |  | LVDS_AFB
S66 | AFB_DIFF1- | Bi-Dir | - | - | - | - |  | LVDS_AFB
S67 | GND | - | - | - | - | - |  | -
S68 | AFB_DIFF2+ | Bi-Dir | - | iMX6 | MLB_CP | MLB_CP | MLB | LVDS_AFB
S69 | AFB_DIFF2- | Bi-Dir | - | iMX6 | MLB_CN | MLB_CN | MLB | LVDS_AFB
S70 | GND | - | - | - | - | - |  | -
S71 | AFB_DIFF3+ | Bi-Dir | - | iMX6 | MLB_DP | MLB_DP | MLB | LVDS_AFB
S72 | AFB_DIFF3- | Bi-Dir | - | iMX6 | MLB_DN | MLB_DN | MLB | LVDS_AFB
S73 | GND | - | - | - | - | - |  | -
S74 | AFB_DIFF4+ | Bi-Dir | - | iMX6 | MLB_SP | MLB_SP | MLB | LVDS_AFB
S75 | AFB_DIFF4- | Bi-Dir | - | iMX6 | MLB_SN | MLB_SN | MLB | LVDS_AFB
Key
S76 | PCIE_B_RST# | Out | - | iMX6 | GPIO_19 | GPIO4-5 | GPIO+LS | CMOS 3.3V
S77 | PCIE_C_RST# | Out | - | iMX6 | GPIO_19 | GPIO4-5 | GPIO+LS | CMOS 3.3V
S78 | PCIE_C_RX+ | In | - | PEX8605 | PEX_PERP3 | - |  | LVDS PCIe
S79 | PCIE_C_RX- | In | - | PEX8605 | PEX_PERN3 | - |  | LVDS PCIe
S80 | GND | - | - | - | - | - |  | -
S81 | PCIE_C_TX+ | Out | Seriell-100n | PEX8605 | PEX_PETP3 | - |  | LVDS PCIe
S82 | PCIE_C_TX- | Out | Seriell-100n | PEX8605 | PEX_PETN3 | - |  | LVDS PCIe
S83 | GND | - | - | - | - | - |  | -
S84 | PCIE_B_REFCK+ | Out | - | PEX8605 | PEX_REFCLK_OUTP2 | - |  | LVDS PCIe
S85 | PCIE_B_REFCK- | Out | - | PEX8605 | PEX_REFCLK_OUTN2 | - |  | LVDS PCIe
S86 | GND | - | - | - | - | - |  | -
S87 | PCIE_B_RX+ | In | Serial-0R | PEX8605 | PEX_PERP2 | - |  | LVDS PCIe
S88 | PCIE_B_RX- | In | Serial-0R | PEX8605 | PEX_PERN2 | - |  | LVDS PCIe
S89 | GND | - | - | - | - | - |  | -
S90 | PCIE_B_TX+ | Out | Seriell-100n | PEX8605 | PEX_PETP2 | - |  | LVDS PCIe
S91 | PCIE_B_TX- | Out | Seriell-100n | PEX8605 | PEX_PETN2 | - |  | LVDS PCIe
S92 | GND | - | - | - | - | - |  | -
S93 | LCD_D0 | Out | - | iMX6 | DISP0_DAT0 | LCD_D0 | LCD | CMOS / VDD_IO
S94 | LCD_D1 | Out | - | iMX6 | DISP0_DAT1 | LCD_D1 | LCD | CMOS / VDD_IO
S95 | LCD_D2 | Out | - | iMX6 | DISP0_DAT2 | LCD_D2 | LCD | CMOS / VDD_IO
S96 | LCD_D3 | Out | - | iMX6 | DISP0_DAT3 | LCD_D3 | LCD | CMOS / VDD_IO
S97 | LCD_D4 | Out | - | iMX6 | DISP0_DAT4 | LCD_D4 | LCD | CMOS / VDD_IO
S98 | LCD_D5 | Out | - | iMX6 | DISP0_DAT5 | LCD_D5 | LCD | CMOS / VDD_IO
S99 | LCD_D6 | Out | - | iMX6 | DISP0_DAT6 | LCD_D6 | LCD | CMOS / VDD_IO
S100 | LCD_D7 | Out | - | iMX6 | DISP0_DAT7 | LCD_D7 | LCD | CMOS / VDD_IO
S101 | GND | - | - | - | - | - |  | -
S102 | LCD_D8 | Out | - | iMX6 | DISP0_DAT8 | LCD_D8 | LCD | CMOS / VDD_IO
S103 | LCD_D9 | Out | - | iMX6 | DISP0_DAT9 | LCD_D9 | LCD | CMOS / VDD_IO
S104 | LCD_D10 | Out | - | iMX6 | DISP0_DAT10 | LCD_D10 | LCD | CMOS / VDD_IO
S105 | LCD_D11 | Out | - | iMX6 | DISP0_DAT11 | LCD_D11 | LCD | CMOS / VDD_IO
S106 | LCD_D12 | Out | - | iMX6 | DISP0_DAT12 | LCD_D12 | LCD | CMOS / VDD_IO
S107 | LCD_D13 | Out | - | iMX6 | DISP0_DAT13 | LCD_D13 | LCD | CMOS / VDD_IO
S108 | LCD_D14 | Out | - | iMX6 | DISP0_DAT14 | LCD_D14 | LCD | CMOS / VDD_IO
S109 | LCD_D15 | Out | - | iMX6 | DISP0_DAT15 | LCD_D15 | LCD | CMOS / VDD_IO
S110 | GND | - | - | - | - | - |  | -
S111 | LCD_D16 | Out | - | iMX6 | DISP0_DAT16 (I2S1) | LCD_D16 | LCD | CMOS / VDD_IO
S112 | LCD_D17 | Out | - | iMX6 | DISP0_DAT17 (I2S1) | LCD_D17 | LCD | CMOS / VDD_IO
S113 | LCD_D18 | Out | - | iMX6 | DISP0_DAT18 (I2S1) | LCD_D18 | LCD | CMOS / VDD_IO
S114 | LCD_D19 | Out | - | iMX6 | DISP0_DAT19 (I2S1) | LCD_D19 | LCD | CMOS / VDD_IO
S115 | LCD_D20 | Out | - | iMX6 | DISP0_DAT20 (I2S2) | LCD_D20 | LCD | CMOS / VDD_IO
S116 | LCD_D21 | Out | - | iMX6 | DISP0_DAT21 (I2S2) | LCD_D21 | LCD | CMOS / VDD_IO
S117 | LCD_D22 | Out | - | iMX6 | DISP0_DAT22 (I2S2) | LCD_D22 | LCD | CMOS / VDD_IO
S118 | LCD_D23 | Out | - | iMX6 | DISP0_DAT23 (I2S2) | LCD_D23 | LCD | CMOS / VDD_IO
S119 | GND | - | - | - | - | - |  | -
S120 | LCD_DE | Out | PD-10k | iMX6 | DI0_PIN15 | DI0_PIN15 | LCD | CMOS / VDD_IO
S121 | LCD_VS | Out | - | iMX6 | DI0_PIN3 | DI0_PIN3 | LCD | CMOS / VDD_IO
S122 | LCD_HS | Out | - | iMX6 | DI0_PIN2 | DI0_PIN2 | LCD | CMOS / VDD_IO
S123 | LCD_PCK | Out | - | iMX6 | DI0_DISP_CLK | DI0_DISP_CLK | LCD | CMOS / VDD_IO
S124 | GND | - | - | - | - | - |  | -
S125 | LVDS0TX+ | Out | - | iMX6 | LVDS0_TX0_P | LVDS0_TX0_P | LVDS | LVDS LCD
S126 | LVDS0TX- | Out | - | iMX6 | LVDS0_TX0_N | LVDS0_TX0_N | LVDS | LVDS LCD
S127 | LCD_BKLT_EN | Out | - | iMX6 | EIM_DA0 | GPIO3-0 | EIM2 | CMOS / VDD_IO
S128 | LVDS0TX1+ | Out | - | iMX6 | LVDS0_TX1_P | LVDS0_TX1_P | LVDS | LVDS LCD
S129 | LVDS0TX1- | Out | - | iMX6 | LVDS0_TX1_N | LVDS0_TX1_N | LVDS | LVDS LCD
S130 | GND | - | - | - | - | - |  | -
S131 | LVDS0TX2+ | Out | - | iMX6 | LVDS0_TX2_P | LVDS0_TX2_P | LVDS | LVDS LCD
S132 | LVDS0TX2- | Out | - | iMX6 | LVDS0_TX2_N | LVDS0_TX2_N | LVDS | LVDS LCD
S133 | LCD_VDD_EN | Out | - | iMX6 | EIM_A16 | GPIO2_22 | EIM1 | CMOS / VDD_IO
S134 | LVDS0_CK+ | Out | - | iMX6 | LVDS0_CLK_P | LVDS0_CLK_P | LVDS | LVDS LCD
S135 | LVDS0_CK- | Out | - | iMX6 | LVDS0_CLK_N | LVDS0_CLK_N | LVDS | LVDS LCD
S136 | GND | - | - | - | - | - |  | -
S137 | LVDS0TX3+ | Out | - | iMX6 | LVDS0_TX3_P | LVDS0_TX3_P | LVDS | LVDS LCD
S138 | LVDS0TX3- | Out | - | iMX6 | LVDS0_TX3_N | LVDS0_TX3_N | LVDS | LVDS LCD
S139 | I2C_LCD_CK | Out | PU-2k2 | iMX6 | KEY_COL3 | SCL (I2C2) | GPIO | CMOS / VDD_IO
S140 | I2C_LCD_DAT | Bi-Dir | PU-2k2 | iMX6 | KEY_ROW3 | SDA (I2C2) | GPIO | CMOS / VDD_IO
S141 | LCD_BKLT_PWM | Out | - | iMX6 | SD1_DAT3 | PWMO | SD1 | CMOS / VDD_IO
S142 | LCD_DUAL_PCK | Out | - | FPGA | - | - |  | CMOS / VDD_IO
S143 | GND | - | - | - | - | - |  | -
S144 | RSVD / EDP_HPD | - | - | - | - | - |  | RSVD
S145 | WDT_TIME_OUT# | Out | - | iMX6 | GPIO_1 | WDOG_B | GPIO | CMOS / VDD_IO
S146 | PCIE_WAKE# | In | W-PU | iMX6 | EIM_DA10 | GPIO3_10 | EIM2+LS | CMOS 3.3V
S147 | VDD_RTC | PWR_IN | - | - | - | - |  | PWR
S148 | LID# | In | W-PU | iMX6 | GPIO_2 | GPIO1-2 | GPIO | CMOS / VDD_IO
S149 | SLEEP# | In | W-PU | iMX6 | GPIO_4 | GPIO1-4 | GPIO | CMOS / VDD_IO
S150 | VIN_PWR_BAD# | In | W-PU | FPGA | - | - | +VDD_SNVS | CMOS / VDD_IO
S151 | CHARGING# | In | W-PU | iMX6 | NANDF_RB0 | GPIO1-18 | SD1 | CMOS / VDD_IO
S152 | CHARGER_PRSNT# | In | W-PU | iMX6 | SD1_CLK | GPIO1-20 | SD1 | CMOS / VDD_IO
S153 | CARRIER_STBY# | Out | - | iMX6 | EIM_A25 | GPIO5-2 | EIM0 | CMOS / VDD_IO
S154 | CARRIER_PON | Out | PD-10k | FPGA | - | - |  | CMOS / VDD_IO
S155 | FORCE_RECOV# | In | W-PU | FPGA | - | - |  | CMOS / VDD_IO
S156 | BATLOW# | In | W-PU | iMX6 | SD1_DAT2 | GPIO1-19 | SD1 | CMOS / VDD_IO
S157 | TEST# | In | W-PU | iMX6 | GPIO_5 | GPIO1-0 | GPIO | CMOS / VDD_IO
S158 | VDD_IO_SEL# | Bi-Dir | - |  | - | - |  | Strap / VDD_IN
Internal Use Signals
| EMMC_DAT0 |  |  | iMX6 | SD4_DATA0 | DAT0 | SD4
| EMMC_DAT1 |  |  | iMX6 | SD4_DATA1 | DAT1 | SD4
| EMMC_DAT2 |  |  | iMX6 | SD4_DATA2 | DAT2 | SD4
| EMMC_DAT3 |  |  | iMX6 | SD4_DATA3 | DAT3 | SD4
| EMMC_DAT4 |  |  | iMX6 | SD4_DATA4 | DAT4 | SD4
| EMMC_DAT5 |  |  | iMX6 | SD4_DATA5 | DAT5 | SD4
| EMMC_DAT6 |  |  | iMX6 | SD4_DATA6 | DAT6 | SD4
| EMMC_DAT7 |  |  | iMX6 | SD4_DATA7 | DAT7 | SD4
| EMMC_CK |  |  | iMX6 | SD4_CLK | CLK | SD4
| EMMC_CMD |  |  | iMX6 | SD4_CMD | CMD | SD4
| EMMC_RST# |  |  | FPGA | RSM_RST#
| I2C_FRAM_CK | Out |  | iMX6 | CSI0_DAT9 | SCL (I2C1)
| I2C_FRAM_DAT | Bi-Dir |  | iMX6 | CSI0_DAT8 | SDA (I2C1)
| I2C_PCIESW_CK | Out |  | iMX6 | CSI0_DAT9 | SCL (I2C1)
| I2C_PCIESW_DAT | Bi-Dir |  | iMX6 | CSI0_DAT8 | SDA (I2C1)
| I2C_PMIC_CK | Out |  | iMX6 | KEY_COL3 | SCL (I2C2)
| I2C_PMIC_DAT | Bi-Dir |  | iMX6 | KEY_ROW3 | SDA (I2C2)
| VDD_IO_1.8# | In |  | iMX6 | EIM_DA15 | GPIO3-15 | EIM2 | Low is 1.8V, high is 3.3V
| PMIC_IRQ# | In |  | iMX6 | GPIO_18 | GPIO7-13 | GPIO
W-PU is PU-100k
| +LS | 為訊號要加 Level shift IC
Signal transfered by CPLD, will tri-state during iMX6 reset, drive to iMX6 after the end of iMX6 reset.
(*1) | SPDIF_IN function can not use for IEEE-1588 operation.

## PPin
|  | SMA-iMX6 |  | Controller Chip |  |  |  | SMARC Spec | Alternate (BOM change)
Pin | Signal | Direction | Termination | Controller | Pin Name | Function | Pin Group | Type/Tolerance | Pin Name | Function
P1 | PCAM_PXL_CK1 | In | - | iMX6 | EIM_D17 | CSI1_PIXCLK | EIM0 | CMOS / VDD_IO
P2 | GND | - | - | - | - | - |  | -
P3 | PCAM_D0 | In | - | iMX6 | CSI0_DAT12 | CSI0_DAT12 | CSI | CMOS / VDD_IO
P4 | PCAM_D1 | In | - | iMX6 | CSI0_DAT13 | CSI0_DAT13 | CSI | CMOS / VDD_IO
P5 | PCAM_DE | In | - | iMX6 | CSI0_DATA_EN | CSI0_DATA_EN | CSI | CMOS / VDD_IO
P6 | PCAM_MCK | Out | - | iMX6 | GPIO_0 | CLKO | GPIO | CMOS / VDD_IO
P7 | PCAM_D2 | In | - | iMX6 | CSI0_DAT14 | CSI0_DAT14 | CSI | CMOS / VDD_IO
P8 | PCAM_D3 | In | - | iMX6 | CSI0_DAT15 | CSI0_DAT15 | CSI | CMOS / VDD_IO
P9 | GND | - | - | - | - | - |  | -
P10 | PCAM_D4 | In | - | iMX6 | CSI0_DAT16 | CSI0_DAT16 | CSI | CMOS / VDD_IO
P11 | PCAM_D5 | In | - | iMX6 | CSI0_DAT17 | CSI0_DAT17 | CSI | CMOS / VDD_IO
P12 | GND | - | - | - | - | - |  | -
P13 | PCAM_D6 | In | - | iMX6 | CSI0_DAT18 | CSI0_DAT18 | CSI | CMOS / VDD_IO
P14 | PCAM_D7 | In | - | iMX6 | CSI0_DAT19 | CSI0_DAT19 | CSI | CMOS / VDD_IO
P15 | GND | - | - | - | - | - |  | -
P16 | PCAM_D8 | In | - | - | - | -
P17 | PCAM_D9 | In | - | - | - | -
P18 | GND | - | - | - | - | - |  | -
P19 | GBE_MDI3- | Bi-Dir | - | BCM5481 | TRD3M | RGMII |  | GBE MDI
P20 | GBE_MDI3+ | Bi-Dir | - | BCM5481 | TRD3P | RGMII |  | GBE MDI
P21 | GBE_LINK100# | Out / OD | - | BCM5481 | - | - |  | VDD_IO
P22 | GBE_LINK1000# | Out / OD | - | BCM5481 | - | - |  | VDD_IO
P23 | GBE_MDI2- | Bi-Dir | - | BCM5481 | TRD2M | RGMII |  | GBE MDI
P24 | GBE_MDI2+ | Bi-Dir | - | BCM5481 | TRD2P | RGMII |  | GBE MDI
P25 | GBE_LINK_ACT# | Out / OD | - | BCM5481 | - | - |  | VDD_IO
P26 | GBE_MDI1- | Bi-Dir | - | BCM5481 | TRD1M | RGMII |  | GBE MDI
P27 | GBE_MDI1+ | Bi-Dir | - | BCM5481 | TRD1P | RGMII |  | GBE MDI
P28 | GBE_CTREF | Out | 100nF to GND | - | - | - |  | V-Ref
P29 | GBE_MDI0- | Bi-Dir | - | BCM5481 | TRD0M | RGMII |  | GBE MDI
P30 | GBE_MDI0+ | Bi-Dir | - | BCM5481 | TRD0P | RGMII |  | GBE MDI
P31 | SPI0_CS1# | Out | - | iMX6 | KEY_COL2 | SS1 (SPI1) | GPIO | CMOS / VDD_IO
P32 | GND | - | - | - | - | - |  | -
P33 | SDIO_WP | In | W-PU | iMX6 | EIM_DA13 | GPIO3-13 | EIM2+LS | CMOS 3.3V
P34 | SDIO_CMD | Bi-Dir | PU-10k | iMX6 | SD2_CMD | SD2_CMD | SD2 | CMOS 3.3V
P35 | SDIO_CD# | In | PU-10k | iMX6 | EIM_DA14 | GPIO3-14 | EIM2+LS | CMOS 3.3V
P36 | SDIO_CK | Out | - | iMX6 | SD2_CLK | SD2_CLK | SD2 | CMOS 3.3V
P37 | SDIO_PWR_EN | Out | - | iMX6 | ENET_CRS_DV | GPIO1-25 | ENET | CMOS 3.3V
P38 | GND | - | - | - | - | - |  | -
P39 | SDIO_D0 | Bi-Dir | - | iMX6 | SD2_DAT0 | SD2_DAT0 | SD2 | CMOS 3.3V
P40 | SDIO_D1 | Bi-Dir | - | iMX6 | SD2_DAT1 | SD2_DAT1 | SD2 | CMOS 3.3V
P41 | SDIO_D2 | Bi-Dir | - | iMX6 | SD2_DAT2 | SD2_DAT2 | SD2 | CMOS 3.3V
P42 | SDIO_D3 | Bi-Dir | PD-300k | iMX6 | SD2_DAT3 | SD2_DAT3 | SD2 | CMOS 3.3V
P43 | SPI0_CS0# | Out | - | iMX6 | KEY_ROW1 | SS0 (SPI1) | GPIO | CMOS / VDD_IO
P44 | SPI0_CK | Out | Serial 20R | iMX6 | KEY_COL0 | SCLK (SPI1) | GPIO | CMOS / VDD_IO
P45 | SPI0_DIN | In | Serial 0R | iMX6 | KEY_COL1 | MISO (SPI1) | GPIO | CMOS / VDD_IO
P46 | SPI0_DO | Out | Serial 20R | iMX6 | KEY_ROW0 | MOSI (SPI1) | GPIO | CMOS / VDD_IO
P47 | GND | - | - | - | - | - |  | -
P48 | SATA_TX+ | Out | Serial 10nF | iMX6 | SATA_TXP | SATA_TXP | SATA | SATA
P49 | SATA_TX- | Out | Serial 10nF | iMX6 | SATA_TXM | SATA_TXM | SATA | SATA
P50 | GND | - | - | - | - | - |  | -
P51 | SATA_RX+ | In | - | iMX6 | SATA_RXP | SATA_RXP | SATA | SATA
P52 | SATA_RX- | In | - | iMX6 | SATA_RXM | SATA_RXM | SATA | SATA
P53 | GND | - | - | - | - | - |  | -
P54 | SPI1_CS0# | Out | - | iMX6 | EIM_RW | SS0 (SPI2) | EIM1 | CMOS / VDD_IO
P55 | SPI1_CS1# | Out | - | iMX6 | EIM_LBA | SS1 (SPI2) | EIM1 | CMOS / VDD_IO
P56 | SPI1_CK | Out | - | iMX6 | EIM_CS0 | SCLK (SPI2) | EIM1 | CMOS / VDD_IO
P57 | SPI1_DIN | In | - | iMX6 | EIM_OE | MISO (SPI2) | EIM1 | CMOS / VDD_IO
P58 | SPI1_DO | Out | - | iMX6 | EIM_CS1 | MOSI (SPI2) | EIM1 | CMOS / VDD_IO
P59 | GND | - | - | - | - | - |  | -
P60 | USB0+ | Bi-Dir | - | iMX6 | USB_OTG_DP | USB_OTG_DP | USB | USB
P61 | USB0- | Bi-Dir | - | iMX6 | USB_OTG_DN | USB_OTG_DN | USB | USB
P62 | USB0_EN_OC# | Bi-Dir / OD | PU-10k | iMX6 | EIM_D22 | OTG_PWR | EIM0 +Level shift (LS) | CMOS 3.3V
|  | In |  |  | EIM_D21 | OTG_OC
P63 | USB0_VBUS_DET | In | - | Switch-3.3V | - | - |  | CMOS 3.3V
P64 | USB0_OTG_ID | In | - | iMX6 | ENET_RX_ER | OTG_ID | ENET | CMOS 3.3V
P65 | USB1+ | Bi-Dir | - | iMX6 | USB_H1_DP | USB_H1_DP | USB | USB
P66 | USB1- | Bi-Dir | - | iMX6 | USB_H1_DN | USB_H1_DN | USB | USB
P67 | USB1_EN_OC# | In | PU-10k | iMX6 | EIM_D30 | H1_OC | EIM0 | CMOS 3.3V
P68 | GND | - | - | - | - | - |  | -
P69 | USB2+ | Bi-Dir | - | - | - | - |  | USB
P70 | USB2- | Bi-Dir | - | - | - | - |  | USB
P71 | USB2_EN_OC# | In | PU-10k | - | - | - |  | CMOS 3.3V
P72 | PCIE_C_PRSNT# | In | PU-36k | iMX6 | EIM_DA8 | GPIO3-8 | EIM2+LS | CMOS 3.3V
P73 | PCIE_B_PRSNT# | In | PU-36k | iMX6 | EIM_DA9 | GPIO3-9 | EIM2+LS | CMOS 3.3V
P74 | PCIE_A_PRSNT# | In | PU-36k | iMX6 | ENET_RXD0 | GPIO1-27 | ENET | CMOS 3.3V
Key
P75 | PCIE_A_RST# | Out | - | iMX6 | GPIO_19 | GPIO4-5 | GPIO+LS | CMOS 3.3V
P76 | PCIE_C_CKREQ# | In | PU-36k | iMX6 | ENET_TXD0 | GPIO1-30 | ENET | CMOS 3.3V
P77 | PCIE_B_CKREQ# | In | PU-36k | iMX6 | ENET_TXD1 | GPIO1-29 | ENET | CMOS 3.3V
P78 | PCIE_A_CKREQ# | In | PU-36k | iMX6 | ENET_TX_EN | GPIO1-28 | ENET | CMOS 3.3V
P79 | GND | - | - | - | - | - |  | -
P80 | PCIE_C_REFCK+ | Out | - | PEX8605 | PEX_REFCLK_OUTP3 | - |  | LVDS PCIe
P81 | PCIE_C_REFCK- | Out | - | PEX8605 | PEX_REFCLK_OUTN3 | - |  | LVDS PCIe
P82 | GND | - | - | - | - | - |  | -
P83 | PCIE_A_REFCK+ | Out | - | PEX8605 | PEX_REFCLK_OUTP1 | - |  | LVDS PCIe
P84 | PCIE_A_REFCK- | Out | - | PEX8605 | PEX_REFCLK_OUTN1 | - |  | LVDS PCIe
P85 | GND | - | - | - | - | - |  | -
P86 | PCIE_A_RX+ | In | Serial-0R | PEX8605 | PEX_PERP1 | - |  | LVDS PCIe
P87 | PCIE_A_RX- | In | Serial-0R | PEX8605 | PEX_PERN1 | - |  | LVDS PCIe
P88 | GND | - | - | - | - | - |  | -
P89 | PCIE_A_TX+ | Out | Seriell-100n | PEX8605 | PEX_PETP1 | - |  | LVDS PCIe
P90 | PCIE_A_TX- | Out | Seriell-100n | PEX8605 | PEX_PETN1 | - |  | LVDS PCIe
P91 | GND | - | - | - | - | - |  | -
P92 | HDMI_D2+ | Out | - | iMX6 | HDMI_D2P | HDMI_D2P | HDMI | TMDS
P93 | HDMI_D2- | Out | - | iMX6 | HDMI_D2M | HDMI_D2M | HDMI | TMDS
P94 | GND | - | - | - | - | - |  | -
P95 | HDMI_D1+ | Out | - | iMX6 | HDMI_D1P | HDMI_D1P | HDMI | TMDS
P96 | HDMI_D1- | Out | - | iMX6 | HDMI_D1M | HDMI_D1M | HDMI | TMDS
P97 | GND | - | - | - | - | - |  | -
P98 | HDMI_D0+ | Out | - | iMX6 | HDMI_D0P | HDMI_D0P | HDMI | TMDS
P99 | HDMI_D0- | Out | - | iMX6 | HDMI_D0M | HDMI_D0M | HDMI | TMDS
P100 | GND | - | - | - | - | - |  | -
P101 | HDMI_CK+ | Out | - | iMX6 | HDMI_CLKP | HDMI_CLKP | HDMI | TMDS
P102 | HDMI_CK- | Out | - | iMX6 | HDMI_CLKM | HDMI_CLKM | HDMI | TMDS
P103 | GND | - | - | - | - | - |  | -
P104 | HDMI_HPD | In | PU-39k | iMX6 | HDMI_HPD | HDMI_HPD | HDMI+LS | CMOS / VDD_IO
P105 | HDMI_CTRL_CK | Out | PU-2k2 | iMX6 | GPIO_3 | SCL (I2C3) | GPIO | CMOS / VDD_IO
P106 | HDMI_CTRL_DAT | Bi-Dir | PU-2k2 | iMX6 | GPIO_6 | SDA (I2C3) | GPIO | CMOS / VDD_IO
P107 | HDMI_CEC | Bi-Dir | PU-39k | iMX6 | HDMI_DDCCEC | HDMI_DDCCEC | HDMI+LS | CMOS / VDD_IO
P108 | GPIO0 | Bi-Dir | - | iMX6 | SD1_DAT0 | GPIO1-16 | SD1 | CMOS / VDD_IO
P109 | GPIO1 | Bi-Dir | - | iMX6 | SD1_DAT1 | GPIO1-17 | SD1 | CMOS / VDD_IO
P110 | GPIO2 | Bi-Dir | - | iMX6 | CSI0_DAT16 | GPIO6-2 / uart4-RTS | CSI | CMOS / VDD_IO
P111 | GPIO3 | Bi-Dir | - | iMX6 | CSI0_DAT17 | GPIO6-3 / uart4-CTS | CSI | CMOS / VDD_IO
P112 | GPIO4 | Bi-Dir | - | iMX6 | NANDF_D0 | GPIO2-30 | EIM0 | CMOS / VDD_IO
P113 | GPIO5/PWM_OUT | Bi-Dir | - | iMX6 | SD1_CMD | GPIO2-31 | EIM0 | CMOS / VDD_IO
P114 | GPIO6 | Bi-Dir | - | iMX6 | EIM_BCLK | GPIO6-31 | EIM2 | CMOS / VDD_IO
P115 | GPIO7 | Bi-Dir | - | iMX6 | NANDF_D1 | GPIO5-0 | EIM2 | CMOS / VDD_IO
P116 | GPIO8 | Bi-Dir | - | iMX6 | NANDF_D2 | GPIO2-28 | EIM2 | CMOS / VDD_IO
P117 | GPIO9 | Bi-Dir | - | iMX6 | EIM_D16 | GPIO3-16 | EIM0 | CMOS / VDD_IO
P118 | GPIO10/SER1_CTS | Bi-Dir | - | iMX6 | EIM_D28 | GPIO3-28 / uart2-CTS | EIM0 | CMOS / VDD_IO
P119 | GPIO11/SER1_RTS | Bi-Dir | - | iMX6 | EIM_D29 | GPIO3-29 / uart2-RTS | EIM0 | CMOS / VDD_IO
P120 | GND | - | - | - | - | - |  | -
P121 | I2C_PM_CK | Out | - | iMX6 | KEY_COL3 | SCL (I2C2) | GPIO | CMOS 1.8V
P122 | I2C_PM_DAT | Bi-Dir | - | iMX6 | KEY_ROW3 | SDA (I2C2) | GPIO | CMOS 1.8V
P123 | BOOT_SEL0# | In | W-PU | FPGA | - | - |  | CMOS / VDD_IO
P124 | BOOT_SEL1# | In | W-PU | FPGA | - | - |  | CMOS / VDD_IO
P125 | BOOT_SEL2# | In | W-PU | FPGA | - | - |  | CMOS / VDD_IO
P126 | RESET_OUT# | Out-OD | - | FPGA | - | - |  | CMOS / VDD_IO
P127 | RESET_IN# | In | W-PU | FPGA | - | - |  | CMOS / VDD_IO
P128 | POWER_BTN# | In | W-PU | FPGA | - | - |  | CMOS / VDD_IO
P129 | SER0_TX | Out | - | iMX6 | CSI0_DAT10 | TXD (UART1) | CSI | CMOS / VDD_IO
P130 | SER0_RX | In | W-PU | iMX6 | CSI0_DAT11 | RXD (UART1) | CSI | CMOS / VDD_IO
P131 | SER0_RTS# | Out | - | iMX6 | EIM_D20 | RTS (UART1) | EMI0 | CMOS / VDD_IO
P132 | SER0_CTS# | In | W-PU | iMX6 | EIM_D19 | CTS (UART1) | EMI0 | CMOS / VDD_IO
P133 | GND | - | - | - | - | - |  | -
P134 | SER1_TX | Out | - | iMX6 | EIM_D26 | TXD (UART2) | EMI0 | CMOS / VDD_IO
P135 | SER1_RX | In | W-PU | iMX6 | EIM_D27 | RXD (UART2) | EMI0 | CMOS / VDD_IO
P136 | SER2_TX | Out | - | iMX6 | EIM_D24 | TXD (UART3) | EMI0 | CMOS / VDD_IO
P137 | SER2_RX | In | W-PU | iMX6 | EIM_D25 | RXD (UART3) | EMI0 | CMOS / VDD_IO
P138 | SER2_RTS# | Out | - | iMX6 | EIM_D31 | RTS (UART3) | EMI0 | CMOS / VDD_IO
P139 | SER2_CTS# | In | W-PU | iMX6 | EIM_D23 | CTS (UART3) | EMI0 | CMOS / VDD_IO
P140 | SER3_TX | Out | - | iMX6 | CSI0_DAT12 | TXD (UART4) | CSI | CMOS / VDD_IO
P141 | SER3_RX | In | W-PU | iMX6 | CSI0_DAT13 | RXD (UART4) | CSI | CMOS / VDD_IO
P142 | GND | - | - | - | - | - |  | -
P143 | CAN0_TX | Out | - | iMX6 | GPIO_7 | TXCAN (CAN1) | GPIO | CMOS / VDD_IO
P144 | CAN0_RX | In | W-PU | iMX6 | GPIO_8 | RXCAN (CAN1) | GPIO | CMOS / VDD_IO
P145 | CAN1_TX | Out | - | iMX6 | KEY_COL4 | TXCAN (CAN2) | GPIO | CMOS / VDD_IO
P146 | CAN1_RX | In | W-PU | iMX6 | KEY_ROW4 | RXCAN (CAN2) | GPIO | CMOS / VDD_IO
P147 | VDD_IN | PWR_IN | - | - | - | - |  | -
P148 | VDD_IN | PWR_IN | - | - | - | - |  | -
P149 | VDD_IN | PWR_IN | - | - | - | - |  | -
P150 | VDD_IN | PWR_IN | - | - | - | - |  | -
P151 | VDD_IN | PWR_IN | - | - | - | - |  | -
P152 | VDD_IN | PWR_IN | - | - | - | - |  | -
P153 | VDD_IN | PWR_IN | - | - | - | - |  | -
P154 | VDD_IN | PWR_IN | - | - | - | - |  | -
P155 | VDD_IN | PWR_IN | - | - | - | - |  | -
P156 | VDD_IN | PWR_IN | - | - | - | - |  | -
W-PU is PU-100k
ENET and SD2 pin group 為 3.3V
重覆使用到 iMX6 Pins
P10 | PCAM_D4 | In | - | iMX6 | CSI0_DAT16 | CSI0_DAT16 | CSI | CMOS / VDD_IO
P11 | PCAM_D5 | In | - | iMX6 | CSI0_DAT17 | CSI0_DAT17 | CSI | CMOS / VDD_IO
P110 | GPIO2 | Bi-Dir | - | iMX6 | CSI0_DAT16 | GPIO6-2 / uart4-RTS | CSI | CMOS / VDD_IO
P111 | GPIO3 | Bi-Dir | - | iMX6 | CSI0_DAT17 | GPIO6-3 / uart4-CTS | CSI | CMOS / VDD_IO
| +LS | 為訊號要加 Level shift IC
Signal transfered by CPLD, will tri-state during iMX6 reset, drive to iMX6 after the end of iMX6 reset.
iMX6 Free Pins
[5 empty] | ENET_RXD1 | Unused | ENET
[5 empty] | EIM_EB1 | Can not use | EIM2

## BootMode
Boot Function | FORCE_RECOV# | BOOT_SEL[2:0]# |  |  | Boot Port | BOOT_CFG1_[7:4] |  |  |  | BOOT_CFG2_[6:0] | [6 empty] | Boot_Mode
|  | 2 | 1 | 0 |  | 7 | 6 | 5 | 4 | 6 | 5 | 4 | 3 | 2 | 1 | 0 | 1 | 0
Carrier SATA | 1 | 0 | 0 | 0 | SATA | 0 | 0 | 1 | 0 | x | x | 1 | 0 | 0 | 0 | 1 | 1 | 0
Carrier SD card | 1 | 0 | 0 | 1 | SDIO (4-bit) | 0 | 1 | 0 | x | x | 1 | 0 | 1 | x | x | x | 1 | 0
Carrier eMMC | 1 | 0 | 1 | 0 | SDMMC (8-bit) | 0 | 1 | 1 | x | 1 | 0 | 1 | 0 | x | x | x | 1 | 0
Carrier SPI | 1 | 0 | 1 | 1 | Not support | z | z | z | z | z | z | z | z | z | z | z | 1 | 0
Module Device (NAND NOR Flash) | 1 | 1 | 0 | 0 | Not support | z | z | z | z | z | z | z | z | z | z | z | 1 | 0
Module Serial Download | 1 | 1 | 0 | 1 | Not support | z | z | z | z | z | z | z | z | z | z | z | 1 | 0
Module eMMC | 1 | 1 | 1 | 0 | EMMC (8-bit) | 0 | 1 | 1 | x | 1 | 0 | 1 | 1 | x | x | x | 1 | 0
Module SPI | 1 | 1 | 1 | 1 | Not support | z | z | z | z | z | z | z | z | z | z | z | 1 | 0
Force Recovery | 0 | 1 | 1 | 0 | USB0 | 0 | 0 | 1 | 1 | 0 | 0 | 0 | 0 | x | x | x | 0 | 1